## NL
ETIM Class Code |  | Art. Code | Art. Description
EC010047 |  | 05-0037 | Ontluchter 1/2" BU
Description | Type | Value | Options
Materiaal behuizing | A | Messing | Brons;Koper;Messing;Gietijzer;Staal;Roestvaststaal (RVS);Acrylnitril butadien styrol (ABS);Polyethyleen (PE);Polypropyleen (PP);Polybutyleen (PB);Polyvinylchloride (PVC);Polyvinylidenefluoride (PVDF);Overig
Oppervlaktebescherming | A | Vernikkeld | Onbehandeld;Vernikkeld;Verchroomd;Overig
Maat draadaansluiting | A | 1/2" (15) | 1/8" (6);1/4" (8);3/8" (10);1/2" (15);3/4" (20);1" (25);1 1/4" (32);Overig
Aansluiting 1 | A | Buitendraad cilindrisch BSPP-G (ISO 228-1) | Buitendraad conisch BSPT-R (ISO 7-1 / EN 10226-1);Buitendraad cilindrisch BSPP-G (ISO 228-1);Binnendraad cilindrisch BSPT-Rp (ISO 7-1 / EN 10226-1);Binnendraad cilindrisch BSPP-G (ISO 228-1);Schuifeind;Persmof;Overig
Uitwendige buisdiameter aansluiting 1 | N | 15 | Geef de waarde aan in mm
Aansluiting 2 | A | Uitloop | Slangtule;Uitloop;Overig
Uitwendige buisdiameter aansluiting 2 | N | 1 | Geef de waarde aan in mm
Bediening | A | Sleutel | Draaiknop;Handwiel;Kruk;Sleutel;Nok;Overig
Met bedieningssleutel | L | Nee | Ja;Nee
Uitloop draaibaar | L | Ja | Ja;Nee
Max. werkdruk | N | 10 | Geef de waarde aan in bar
Bedrijfstemperatuur | R | -10/90 | Geef de minimum- en maximumwaarden aan in °C

## EN
ETIM Class Code |  | Art. Code | Art. Description
EC010047 |  | 05-0037 | Vent 1/2" M
Description | Type | Value | Options
Housing material | A | Brass | Bronze;Copper;Brass;Cast iron;Steel;Stainless steel;Acrylonitrile butadiene styrene (ABS);Polyethylene (PE);Polypropylene (PP);Polybutylene (PB);Polyvinyl chloride (PVC);Polyvinylidene fluoride (PVDF);Other
Surface protection | A | Nickel-plated | Untreated;Nickel-plated;Chromium-plated;Other
Size of threaded connection | A | 1/2 inch (15) | 1/8 inch (6);1/4 inch (8);3/8 inch (10);1/2 inch (15);3/4 inch (20);1 inch (25);1 1/4 inch (32);Other
Connection 1 | A | External thread cylindrical BSPP-G (ISO 228-1) | External thread conical BSPT-R (ISO 7-1 / EN 10226-1);External thread cylindrical BSPP-G (ISO 228-1);Internal thread cylindrical BSPT-Rp (ISO 7-1 / EN 10226-1);Internal thread cylindrical BSPP-G (ISO 228-1);Slide end;Press sleeve;Other
Outer pipe diameter connection 1 | N | 15 | Please indicate value in mm
Connection 2 | A | Spout | Hose socket;Spout;Other
Outer pipe diameter connection 2 | N | 1 | Please indicate value in mm
Operation | A | Key | Turn button;Hand wheel;Crank handle;Key;Ridge;Other
With operating key | L | No | Yes;No
Rotating spout | L | Yes | Yes;No
Max. operating pressure | N | 10 | Please indicate value in bar
Operating temperature | R | -10/90 | Please indicate minimum and maximum values in °C